## Version Revision History
Version Revision History
| Drafted | Person | Date
Standardized
Reviewed
Approved
| Solution Version | Description | Author | Date
| V1.0 | Robot Remote Mode Protocol V1.0 First Release | Tao Cao, Mao Junya | 2026-06-05
Please fill in the version revision history in the table above.

## Robot to PLC
Robot to PLC
Number of bytes | Command parameter | Parameter content | Data type | Remarks
1 | Header | SRCIVersion | Uint8 | Version number:254
2 |  | LifeSign | Uint8 | Combined with the value of Fooder to check whether it is a complete packet.
3 |  | Reserved
4
5
6
7 | CMD Header | CMD | Uint16 | Command code
8
9 |  | CMD Length | Uint8 | Command length
10 |  | CMD State | Uint8 | 0:Command sent successfully 1：Command failed to send
11 |  | errCode | Uint16 | /
12
13 |  | Reserved | / | /
14 |  | Reserved | / | /
15 |  | Reserved | / | /
16 | CMD PayLoad[1] | / | / | /
... | ... | / | / | /
135 | CMD PayLoad[120] | / | / | /
136 | Cyclic Data[1] | ToolNo | Uint8 | Current application tool number
137 | Cyclic Data[2] | frameNo | Uint8 | Current application frame number
138 | Cyclic Data[3] | reservation |  | Reserved
139 | Cyclic Data[4] | reservation |  | Reserved
140 | Cyclic Data[5] | J1 | Float | Current joint positions of the robot
141 | Cyclic Data[6]
142 | Cyclic Data[7]
143 | Cyclic Data[8]
144 | Cyclic Data[9] | J2 | Float
145 | Cyclic Data[10]
146 | Cyclic Data[11]
147 | Cyclic Data[12]
148 | Cyclic Data[13] | J3 | Float
149 | Cyclic Data[14]
150 | Cyclic Data[15]
151 | Cyclic Data[16]
152 | Cyclic Data[17] | J4 | Float
153 | Cyclic Data[18]
154 | Cyclic Data[19]
155 | Cyclic Data[20]
156 | Cyclic Data[21] | J5 | Float
157 | Cyclic Data[22]
158 | Cyclic Data[23]
159 | Cyclic Data[24]
160 | Cyclic Data[25] | J6 | Float
161 | Cyclic Data[26]
162 | Cyclic Data[27]
163 | Cyclic Data[28]
164 | Cyclic Data[29] | X | Float | Current Cartesian position of the robot
165 | Cyclic Data[30]
166 | Cyclic Data[31]
167 | Cyclic Data[32]
168 | Cyclic Data[33] | Y | Float
169 | Cyclic Data[34]
170 | Cyclic Data[35]
171 | Cyclic Data[36]
172 | Cyclic Data[37] | Z | Float
173 | Cyclic Data[38]
174 | Cyclic Data[39]
175 | Cyclic Data[40]
176 | Cyclic Data[41] | RX | Float
177 | Cyclic Data[42]
178 | Cyclic Data[43]
179 | Cyclic Data[44]
180 | Cyclic Data[45] | RY | Float
181 | Cyclic Data[46]
182 | Cyclic Data[47]
183 | Cyclic Data[48]
184 | Cyclic Data[49] | RZ | Float
185 | Cyclic Data[50]
186 | Cyclic Data[51]
187 | Cyclic Data[52]
188 | Cyclic Data[53] | motionState | Uint8 | bit0-bit3: 0-Not enabled 1-enabled bit4-bit7: 0-Motion not completed 1-Motion completed
189 | Cyclic Data[54] | motionMode | Uint8 | bit0-bit3: 0-Automatic mode 1-Manual mode bit4-bit7: 0-Local mode 1-Remote mode
190 | Cyclic Data[55] | robotState | Uint8 | 1-Stop 2-Run 3-Pause 4-Drag
191 | Cyclic Data[56] | errState | Uint8 | 0-No error 1-Robot error
192 | Cyclic Data[57] | errCode |  | Reserved
193 | Cyclic Data[58]
194 | Cyclic Data[59]
195 | Cyclic Data[60]
196 | Cyclic Data[61]
197 | Cyclic Data[62]
198 | Cyclic Data[63] | motionCount | Uint32 | Motion completed count
199 | Cyclic Data[64]
200 | Cyclic Data[65]
201 | Cyclic Data[66]
202 | Cyclic Data[67] | Reserved
203 | Cyclic Data[68]
204 | Cyclic Data[69]
205 | Cyclic Data[70]
206 | Cyclic Data[71]
207 | Cyclic Data[72]
208 | Cyclic Data[73]
209 | Cyclic Data[74]
210 | Cyclic Data[75]
211 | Cyclic Data[76]
212 | Cyclic Data[77]
213 | Cyclic Data[78]
214 | Cyclic Data[79]
215 | Cyclic Data[80]
216 | Cyclic Data[81]
217 | Cyclic Data[82]
218 | Cyclic Data[83]
219 | Cyclic Data[84]
220 | Cyclic Data[85]
221 | Cyclic Data[86]
222 | Cyclic Data[87]
223 | Cyclic Data[88]
224 | Cyclic Data[89]
225 | Cyclic Data[90]
226 | Cyclic Data[91]
227 | Cyclic Data[92]
228 | Cyclic Data[93]
229 | Cyclic Data[94]
230 | Cyclic Data[95]
231 | Cyclic Data[96]
232 | Cyclic Data[97]
233 | Cyclic Data[98]
234 | Cyclic Data[99]
235 | Cyclic Data[100]
236 | Cyclic Data[101]
237 | Cyclic Data[102]
238 | Cyclic Data[103]
239 | Cyclic Data[104]
240 | Cyclic Data[105]
241 | Cyclic Data[106]
242 | Cyclic Data[107]
243 | Cyclic Data[108]
244 | Cyclic Data[109]
245 | Cyclic Data[110]
246 | Cyclic Data[111]
247 | Cyclic Data[112]
248 | Cyclic Data[113]
249 | Cyclic Data[114]
250 | Cyclic Data[115]
251 | Cyclic Data[116]
252 | Cyclic Data[117]
253 | Cyclic Data[118]
254 | Cyclic Data[119]
255 | Cyclic Data[120] | jogState | Uint8 | 0:jogStoping 1:jogRunning
256 | Fooder | LifeSign | Uint8 | 0-255

## PLC to Robot
PLC to Robot
Number of bytes | Command parameter | Parameter content | Data type | Remarks
1 | Header | SRCIVersion | Uint8 | Version number:254
2 |  | LifeSign | Uint8 | Combined with the value of Fooder to check whether it is a complete packet.
3 |  | Reserved
4
5
6
7 | CMD Header | CMD | Uint16 | Command code
8
9 |  | CMD Length | Uint8 | Command length
10 |  | CMD State | Uint8 | 0:Command sent successfully 1：Command failed to send
11 |  | errCode | Uint16 | /
12
13 |  | Reserved | / | /
14 |  | Reserved | / | /
15 |  | Reserved | / | /
16 | CMD PayLoad[1] | / | / | /
... | ... | / | / | /
255 | CMD PayLoad[240] | / | / | /
256 | Fooder | LifeSign | Uint8 | 0-255

## MCPower
PLC to Robot |  |  |  |  | Robot to PLC
Number of bytes | Command parameter | Parameter content | Data type | Remarks | Number of bytes | Command parameter | Parameter content | Data type | Remarks
1 | Header | SRCIVersion | Uint8 | 254 | 1 | Header | SRCIVersion | Uint8 | 254
2 |  | LifeSign | Uint8 | 0-255 | 2 |  | LifeSign | Uint8 | Combined with the value of Fooder to check whether it is a complete packet.
3 |  | Reserved |  |  | 3 |  | Reserved
4 |  |  |  |  | 4
5 |  |  |  |  | 5
6 |  |  |  |  | 6
7 | CMD Header | CMD | Uint16 | 0x1000 | 7 | CMD Header | CMD | Uint16 | 0x1000
8 |  |  |  |  | 8
9 |  | CMD Length | Uint8 | 1 | 9 |  | CMD Length | Uint8 | 0
10 |  | CMD State | Uint8 | 0:Command sent successfully 1：Command failed to send | 10 |  | CMD State | Uint8 | 0:Command sent successfully 1：Command failed to send
11 |  | errCode | Uint16 | / | 11 |  | errCode | Uint16 | /
12 |  |  |  |  | 12
13 |  | Reserved | / | / | 13 |  | Reserved | / | /
14 |  | Reserved | / | / | 14 |  | Reserved | / | /
15 |  | Reserved | / | / | 15 |  | Reserved | / | /
16 | CMD PayLoad[1] | Robot_Enable | Uint8 | 0:Disable 1：Enable | 16 | CMD PayLoad[1] | / | / | /
... | ... | / | / | / | ... | ... | / | / | /
255 | CMD PayLoad[120] | / | / | / | 135 | CMD PayLoad[120] | / | / | /
256 | Fooder | LifeSign | Uint8 | / | 136 | Cyclic Data[1] | / | / | /
[5 empty] | ... | ... | / | / | /
[5 empty] | 255 | CMD PayLoad[120] | / | / | /
[5 empty] | 256 | Fooder | LifeSign | Uint8 | 0-255

## ReadTool
PLC to Robot |  |  |  |  | Robot to PLC
Number of bytes | Command parameter | Parameter content | Data type | Remarks | Number of bytes | Command parameter | Parameter content | Data type | Remarks
1 | Header | SRCIVersion | Uint8 | 254 | 1 | Header | SRCIVersion | Uint8 | 254
2 |  | LifeSign | Uint8 | 0-255 | 2 |  | LifeSign | Uint8 | 0-255
3 |  | Reserved | / | / | 3 |  | Reserved | / | /
4 |  |  | / |  | 4 |  |  | /
5 |  |  | / |  | 5 |  |  | /
6 |  |  | / |  | 6 |  |  | /
7 | CMD Header | CMD | Uint16 | 0x2001 | 7 | CMD Header | CMD | Uint16 | 0x2001
8 |  |  |  |  | 8
9 |  | CMD Length | Uint8 | 1 | 9 |  | CMD Length | Uint8 | 27
10 |  | CMD State | Uint8 | 0:Command sent successfully 1：Command failed to send | 10 |  | CMD State | Uint8 | 0:Command sent successfully 1：Command failed to send
11 |  | errCode | Uint16 | / | 11 |  | errCode | Uint16 | /
12 |  |  |  |  | 12
13 |  | Reserved | / | / | 13 |  | Reserved | / | /
14 |  | Reserved | / | / | 14 |  | Reserved | / | /
15 |  | Reserved | / | / | 15 |  | Reserved | / | /
16 | CMD PayLoad[1] | ToolNo | Uint8 | 0-19 | 16 | CMD PayLoad[1] | ToolData X | Float
... | ... | / | / | / | 17 | CMD PayLoad[2]
255 | CMD PayLoad[120] | / | / | / | 18 | CMD PayLoad[3]
256 | Fooder | LifeSign | Uint8 | / | 19 | CMD PayLoad[4]
[5 empty] | 20 | CMD PayLoad[5] | ToolData Y | Float
[5 empty] | 21 | CMD PayLoad[6]
[5 empty] | 22 | CMD PayLoad[7]
[5 empty] | 23 | CMD PayLoad[8]
[5 empty] | 24 | CMD PayLoad[9] | ToolData Z | Float
[5 empty] | 25 | CMD PayLoad[10]
[5 empty] | 26 | CMD PayLoad[11]
[5 empty] | 27 | CMD PayLoad[12]
[5 empty] | 28 | CMD PayLoad[13] | ToolData RX | Float
[5 empty] | 29 | CMD PayLoad[14]
[5 empty] | 30 | CMD PayLoad[15]
[5 empty] | 31 | CMD PayLoad[16]
[5 empty] | 32 | CMD PayLoad[17] | ToolData RY | Float
[5 empty] | 33 | CMD PayLoad[18]
[5 empty] | 34 | CMD PayLoad[19]
[5 empty] | 35 | CMD PayLoad[20]
[5 empty] | 36 | CMD PayLoad[21] | ToolData RZ | Float
[5 empty] | 37 | CMD PayLoad[22]
[5 empty] | 38 | CMD PayLoad[23]
[5 empty] | 39 | CMD PayLoad[24]
[5 empty] | 40 | CMD PayLoad[25] | ToolData ID | Uint8
[5 empty] | 41 | CMD PayLoad[26] | ToolData LoadNo | Uint8
[5 empty] | 42 | CMD PayLoad[27] | ToolNo | Uint8
[5 empty] | 43 | CMD PayLoad[28] | / | /
[5 empty] | ... | ... | / | /
[5 empty] | 135 | CMD PayLoad[120] | / | /
[5 empty] | 136 | Cyclic Data[1] | ToolNo | Uint8 | 0-19
[5 empty] | ... | ... | / | Uint8
[5 empty] | 255 | Cyclic Data[120] | jogState | Uint8 | 0:jogStoping 1:jogRunning
[5 empty] | 256 | Fooder | LifeSign | Uint8 | 0-255

## WriteTool
PLC to Robot |  |  |  |  | Robot to PLC
Number of bytes | Command parameter | Parameter content | Data type | Remarks | Number of bytes | Command parameter | Parameter content | Data type | Remarks
1 | Header | SRCIVersion | Uint8 | 254 | 1 | Header | SRCIVersion | Uint8 | 254
2 |  | LifeSign | Uint8 | 0-255 | 2 |  | LifeSign | Uint8 | 0-255
3 |  | Reserved | / | / | 3 |  | Reserved | / | /
4 |  |  | / |  | 4 |  |  | /
5 |  |  | / |  | 5 |  |  | /
6 |  |  | / |  | 6 |  |  | /
7 | CMD Header | CMD | Uint16 | 0x2000 | 7 | CMD Header | CMD | Uint16 | 0x2000
8 |  |  |  |  | 8
9 |  | CMD Length | Uint8 | 27 | 9 |  | CMD Length | Uint8 | 0
10 |  | CMD State | Uint8 | 0:Command sent successfully 1：Command failed to send | 10 |  | CMD State | Uint8 | 0:Command sent successfully 1：Command failed to send
11 |  | errCode | Uint16 | / | 11 |  | errCode | Uint16 | /
12 |  |  |  |  | 12
13 |  | Reserved | / | / | 13 |  | Reserved | / | /
14 |  | Reserved | / | / | 14 |  | Reserved | / | /
15 |  | Reserved | / | / | 15 |  | Reserved | / | /
16 | CMD PayLoad[1] | ToolData X | Float |  | 16 | CMD PayLoad[1] | / | / | /
17 | CMD PayLoad[2] |  |  |  | ... | ... | / | / | /
18 | CMD PayLoad[3] |  |  |  | 135 | CMD PayLoad[120] | / | / | /
19 | CMD PayLoad[4] |  |  |  | 136 | Cyclic Data[1] | / | / | /
20 | CMD PayLoad[5] | ToolData Y | Float |  | ... | ... | / | / | /
21 | CMD PayLoad[6] |  |  |  | 255 | CMD PayLoad[120] | / | / | /
22 | CMD PayLoad[7] |  |  |  | 256 | Fooder | LifeSign | Uint8 | 0-255
23 | CMD PayLoad[8]
24 | CMD PayLoad[9] | ToolData Z | Float
25 | CMD PayLoad[10]
26 | CMD PayLoad[11]
27 | CMD PayLoad[12]
28 | CMD PayLoad[13] | ToolData RX | Float
29 | CMD PayLoad[14]
30 | CMD PayLoad[15]
31 | CMD PayLoad[16]
32 | CMD PayLoad[17] | ToolData RY | Float
33 | CMD PayLoad[18]
34 | CMD PayLoad[19]
35 | CMD PayLoad[20]
36 | CMD PayLoad[21] | ToolData RZ | Float
37 | CMD PayLoad[22]
38 | CMD PayLoad[23]
39 | CMD PayLoad[24]
40 | CMD PayLoad[25] | ToolData ID | Uint8
41 | CMD PayLoad[26] | ToolData LoadNo | Uint8
42 | CMD PayLoad[27] | ToolNo | Uint8 | 0-19
43 | CMD PayLoad[28] | /
... | ... | /
255 | CMD PayLoad[240] | /
256 | Fooder | LifeSign | Uint8 | 0-255

## MoveAxes
PLC to Robot |  |  |  |  | Robot to PLC
Number of bytes | Command parameter | Parameter content | Data type | Remarks | Number of bytes | Command parameter | Parameter content | Data type | Remarks
1 | Header | SRCIVersion | Uint8 | 254 | 1 | Header | SRCIVersion | Uint8 | 254
2 |  | LifeSign | Uint8 | 0-255 | 2 |  | LifeSign | Uint8 | 0-255
3 |  | Reserved | / | / | 3 |  | Reserved | / | /
4 |  |  | / |  | 4 |  |  | /
5 |  |  | / |  | 5 |  |  | /
6 |  |  | / |  | 6 |  |  | /
7 | CMD Header | CMD | Uint16 | 0x3000 | 7 | CMD Header | CMD | Uint16 | 0x3000
8 |  |  |  |  | 8
9 |  | CMD Length | Uint8 | 44 | 9 |  | CMD Length | Uint8 | 0
10 |  | CMD State | Uint8 | 0:Command sent successfully 1：Command failed to send | 10 |  | CMD State | Uint8 | 0:Command sent successfully 1：Command failed to send
11 |  | errCode | Uint16 | / | 11 |  | errCode | Uint16 | /
12 |  |  |  |  | 12
13 |  | Reserved | / | / | 13 |  | Reserved | / | /
14 |  | Reserved | / | / | 14 |  | Reserved | / | /
15 |  | Reserved | / | / | 15 |  | Reserved | / | /
16 | CMD PayLoad[1] | Joint 1 angle | Float |  | 16 | CMD PayLoad[1] | / | / | /
17 | CMD PayLoad[2] |  |  |  | ... | ... | / | / | /
18 | CMD PayLoad[3] |  |  |  | 135 | CMD PayLoad[120] | / | / | /
19 | CMD PayLoad[4] |  |  |  | 136 | Cyclic Data[1] | / | / | /
20 | CMD PayLoad[5] | Joint 2 angle | Float |  | ... | ... | / | / | /
21 | CMD PayLoad[6] |  |  |  | 255 | Cyclic Data[120] | / | / | /
22 | CMD PayLoad[7] |  |  |  | 256 | Fooder | LifeSign | Uint8 | 0-255
23 | CMD PayLoad[8]
24 | CMD PayLoad[9] | Joint 3 angle | Float
25 | CMD PayLoad[10]
26 | CMD PayLoad[11]
27 | CMD PayLoad[12]
28 | CMD PayLoad[13] | Joint 4 angle | Float
29 | CMD PayLoad[14]
30 | CMD PayLoad[15]
31 | CMD PayLoad[16]
32 | CMD PayLoad[17] | Joint 5 angle | Float
33 | CMD PayLoad[18]
34 | CMD PayLoad[19]
35 | CMD PayLoad[20]
36 | CMD PayLoad[21] | Joint 6 angle | Float
37 | CMD PayLoad[22]
38 | CMD PayLoad[23]
39 | CMD PayLoad[24]
40 | CMD PayLoad[25] | Speed percentage | Float | 0-100
41 | CMD PayLoad[26]
42 | CMD PayLoad[27]
43 | CMD PayLoad[28]
44 | CMD PayLoad[29] | Acceleration percentage | Float | 0-100
45 | CMD PayLoad[30]
46 | CMD PayLoad[31]
47 | CMD PayLoad[32]
48 | CMD PayLoad[33] | blendingParameter[0] | Uint8
49 | CMD PayLoad[34] | Reserved | /
50 | CMD PayLoad[35] | Reserved | /
51 | CMD PayLoad[36] | Reserved | /
52 | CMD PayLoad[37] | Reserved | /
53 | CMD PayLoad[38] | Reserved | /
54 | CMD PayLoad[39] | Reserved | /
55 | CMD PayLoad[40] | Reserved | /
56 | CMD PayLoad[41] | toolNo | Uint8 | 0-19
57 | CMD PayLoad[42] | abortingMode | Uint8
58 | CMD PayLoad[43] | blengdingMode | Uint8 | 0：Not smooth 3：Smooth
59 | CMD PayLoad[44] | cmdid | Uint8
60 | CMD PayLoad[45] | / | /
... | ... | / | /
255 | CMD PayLoad[240] | / | /
256 | Fooder | LifeSign | Uint8 | 0-255

## MoveLinear
PLC to Robot |  |  |  |  | Robot to PLC
Number of bytes | Command parameter | Parameter content | Data type | Remarks | Number of bytes | Command parameter | Parameter content | Data type | Remarks
1 | Header | SRCIVersion | Uint8 | 254 | 1 | Header | SRCIVersion | Uint8 | 254
2 |  | LifeSign | Uint8 | 0-255 | 2 |  | LifeSign | Uint8 | 0-255
3 |  | Reserved | / | / | 3 |  | Reserved | / | /
4 |  |  | / |  | 4 |  |  | /
5 |  |  | / |  | 5 |  |  | /
6 |  |  | / |  | 6 |  |  | /
7 | CMD Header | CMD | Uint16 | 0x3001 | 7 | CMD Header | CMD | Uint16 | 0x3001
8 |  |  |  |  | 8
9 |  | CMD Length | Uint8 | 54 | 9 |  | CMD Length | Uint8 | 0
10 |  | CMD State | Uint8 | 0:Command sent successfully 1：Command failed to send | 10 |  | CMD State | Uint8 | 0:Command sent successfully 1：Command failed to send
11 |  | errCode | Uint16 | / | 11 |  | errCode | Uint16 | /
12 |  |  |  |  | 12
13 |  | Reserved | / | / | 13 |  | Reserved | / | /
14 |  | Reserved | / | / | 14 |  | Reserved | / | /
15 |  | Reserved | / | / | 15 |  | Reserved | / | /
16 | CMD PayLoad[1] | X_pos | Float |  | 16 | CMD PayLoad[1] | / | / | /
17 | CMD PayLoad[2] |  |  |  | ... | ... | / | / | /
18 | CMD PayLoad[3] |  |  |  | 135 | CMD PayLoad[120] | / | / | /
19 | CMD PayLoad[4] |  |  |  | 136 | Cyclic Data[1] | / | / | /
20 | CMD PayLoad[5] | Y_pos | Float |  | ... | ... | / | / | /
21 | CMD PayLoad[6] |  |  |  | 255 | Cyclic Data[120] | / | / | /
22 | CMD PayLoad[7] |  |  |  | 256 | Fooder | LifeSign | Uint8 | 0-255
23 | CMD PayLoad[8]
24 | CMD PayLoad[9] | Z_pos | Float
25 | CMD PayLoad[10]
26 | CMD PayLoad[11]
27 | CMD PayLoad[12]
28 | CMD PayLoad[13] | RX_pos | Float
29 | CMD PayLoad[14]
30 | CMD PayLoad[15]
31 | CMD PayLoad[16]
32 | CMD PayLoad[17] | RY_pos | Float
33 | CMD PayLoad[18]
34 | CMD PayLoad[19]
35 | CMD PayLoad[20]
36 | CMD PayLoad[21] | RZ_pos | Float
37 | CMD PayLoad[22]
38 | CMD PayLoad[23]
39 | CMD PayLoad[24]
40 | CMD PayLoad[25] | Speed percentage | Float | 0-100
41 | CMD PayLoad[26]
42 | CMD PayLoad[27]
43 | CMD PayLoad[28]
44 | CMD PayLoad[29] | Acceleration percentage | Float | 0-100
45 | CMD PayLoad[30]
46 | CMD PayLoad[31]
47 | CMD PayLoad[32]
48 | CMD PayLoad[33] | blendingParameter[0] | Uint8
49 | CMD PayLoad[34] | Reserved | /
50 | CMD PayLoad[35] | Reserved | /
51 | CMD PayLoad[36] | Reserved | /
52 | CMD PayLoad[37] | Reserved | /
53 | CMD PayLoad[38] | Reserved | /
54 | CMD PayLoad[39] | Reserved | /
55 | CMD PayLoad[40] | Reserved | /
56 | CMD PayLoad[41] | toolNo | Uint8 | 0-19
57 | CMD PayLoad[42] | frameNo | Uint8 | 0-19
58 | CMD PayLoad[43] | abortingMode | Uint8 | Reserved
59 | CMD PayLoad[44] | blendingMode | Uint8 | 0：Not smooth 3：Smooth
60 | CMD PayLoad[45] | shoulder config | Uint8
61 | CMD PayLoad[46] | elbow config | Uint8
62 | CMD PayLoad[47] | wrist config | Uint8
63 | CMD PayLoad[48] | turn mode | Uint8 | 0-255
64 | CMD PayLoad[49] | turn number[4] | Uint64
65 | CMD PayLoad[50]
66 | CMD PayLoad[51]
67 | CMD PayLoad[52]
68 | CMD PayLoad[53] | robot config | Uint8
69 | CMD PayLoad[54] | cmdid | Uint8
... | ... | /
255 | CMD PayLoad[240] | /
256 | Fooder | LifeSign | Uint8 | 0-255

## MoveDirect
PLC to Robot |  |  |  |  | Robot to PLC
Number of bytes | Command parameter | Parameter content | Data type | Remarks | Number of bytes | Command parameter | Parameter content | Data type | Remarks
1 | Header | SRCIVersion | Uint8 | 254 | 1 | Header | SRCIVersion | Uint8 | 254
2 |  | LifeSign | Uint8 | 0-255 | 2 |  | LifeSign | Uint8 | 0-255
3 |  | Reserved | / | / | 3 |  | Reserved | / | /
4 |  |  | / |  | 4 |  |  | /
5 |  |  | / |  | 5 |  |  | /
6 |  |  | / |  | 6 |  |  | /
7 | CMD Header | CMD | Uint16 | 0x3002 | 7 | CMD Header | CMD | Uint16 | 0x3002
8 |  |  |  |  | 8
9 |  | CMD Length | Uint8 | 54 | 9 |  | CMD Length | Uint8 | 0
10 |  | CMD State | Uint8 | 0:Command sent successfully 1：Command failed to send | 10 |  | CMD State | Uint8 | 0:Command sent successfully 1：Command failed to send
11 |  | errCode | Uint16 | / | 11 |  | errCode | Uint16 | /
12 |  |  |  |  | 12
13 |  | Reserved | / | / | 13 |  | Reserved | / | /
14 |  | Reserved | / | / | 14 |  | Reserved | / | /
15 |  | Reserved | / | / | 15 |  | Reserved | / | /
16 | CMD PayLoad[1] | X_pos | Float |  | 16 | CMD PayLoad[1] | / | / | /
17 | CMD PayLoad[2] |  |  |  | ... | ... | / | / | /
18 | CMD PayLoad[3] |  |  |  | 135 | CMD PayLoad[120] | / | / | /
19 | CMD PayLoad[4] |  |  |  | 136 | Cyclic Data[1] | / | / | /
20 | CMD PayLoad[5] | Y_pos | Float |  | ... | ... | / | / | /
21 | CMD PayLoad[6] |  |  |  | 255 | Cyclic Data[120] | / | / | /
22 | CMD PayLoad[7] |  |  |  | 256 | Fooder | LifeSign | Uint8 | 0-255
23 | CMD PayLoad[8]
24 | CMD PayLoad[9] | Z_pos | Float
25 | CMD PayLoad[10]
26 | CMD PayLoad[11]
27 | CMD PayLoad[12]
28 | CMD PayLoad[13] | RX_pos | Float
29 | CMD PayLoad[14]
30 | CMD PayLoad[15]
31 | CMD PayLoad[16]
32 | CMD PayLoad[17] | RY_pos | Float
33 | CMD PayLoad[18]
34 | CMD PayLoad[19]
35 | CMD PayLoad[20]
36 | CMD PayLoad[21] | RZ_pos | Float
37 | CMD PayLoad[22]
38 | CMD PayLoad[23]
39 | CMD PayLoad[24]
40 | CMD PayLoad[25] | Speed percentage | Float | 0-100
41 | CMD PayLoad[26]
42 | CMD PayLoad[27]
43 | CMD PayLoad[28]
44 | CMD PayLoad[29] | Acceleration percentage | Float | 0-100
45 | CMD PayLoad[30]
46 | CMD PayLoad[31]
47 | CMD PayLoad[32]
48 | CMD PayLoad[33] | blendingParameter[0] | Uint8
49 | CMD PayLoad[34] | Reserved | /
50 | CMD PayLoad[35] | Reserved | /
51 | CMD PayLoad[36] | Reserved | /
52 | CMD PayLoad[37] | Reserved | /
53 | CMD PayLoad[38] | Reserved | /
54 | CMD PayLoad[39] | Reserved | /
55 | CMD PayLoad[40] | Reserved | /
56 | CMD PayLoad[41] | toolNo |  | 0-19
57 | CMD PayLoad[42] | frameNo | Uint8 | 0-19
58 | CMD PayLoad[43] | abortingMode | Uint8 | Reserved
59 | CMD PayLoad[44] | blendingMode | Uint8 | 0：Not smooth 3：Smooth
60 | CMD PayLoad[45] | shoulder config | Uint8
61 | CMD PayLoad[46] | elbow config | Uint8
62 | CMD PayLoad[47] | wrist config | Uint8
63 | CMD PayLoad[48] | turn mode | Uint8 | 0-255
64 | CMD PayLoad[49] | turn number[4] | Uint64
65 | CMD PayLoad[50]
66 | CMD PayLoad[51]
67 | CMD PayLoad[52]
68 | CMD PayLoad[53] | robot config | Uint8
69 | CMD PayLoad[54] | cmdid | Uint8
... | ... | /
255 | CMD PayLoad[240] | /
256 | Fooder | LifeSign | Uint8 | 0-255

## Reset
PLC to Robot |  |  |  |  | Robot to PLC
Number of bytes | Command parameter | Parameter content | Data type | Remarks | Number of bytes | Command parameter | Parameter content | Data type | Remarks
1 | Header | SRCIVersion | Uint8 | 254 | 1 | Header | SRCIVersion | Uint8 | 254
2 |  | LifeSign | Uint8 | 0-255 | 2 |  | LifeSign | Uint8 | Combined with the value of Fooder to check whether it is a complete packet.
3 |  | Reserved |  |  | 3 |  | Reserved
4 |  |  |  |  | 4
5 |  |  |  |  | 5
6 |  |  |  |  | 6
7 | CMD Header | CMD | Uint16 | 0x1001 | 7 | CMD Header | CMD | Uint16 | 0x1001
8 |  |  |  |  | 8
9 |  | CMD Length | Uint8 | 0 | 9 |  | CMD Length | Uint8 | 0
10 |  | CMD State | Uint8 | 0:Command sent successfully 1：Command failed to send | 10 |  | CMD State | Uint8 | 0:Command sent successfully 1：Command failed to send
11 |  | errCode | Uint16 | / | 11 |  | errCode | Uint16 | /
12 |  |  |  |  | 12
13 |  | Reserved | / | / | 13 |  | Reserved | / | /
14 |  | Reserved | / | / | 14 |  | Reserved | / | /
15 |  | Reserved | / | / | 15 |  | Reserved | / | /
16 | CMD PayLoad[1] | / | / | / | 16 | CMD PayLoad[1] | / | / | /
... | ... | / | / | / | ... | ... | / | / | /
255 | CMD PayLoad[120] | / | / | / | 135 | CMD PayLoad[120] | / | / | /
256 | Fooder | LifeSign | Uint8 | / | 136 | Cyclic Data[1] | / | / | /
[5 empty] | ... | ... | / | / | /
[5 empty] | 255 | CMD PayLoad[120] | / | / | /
[5 empty] | 256 | Fooder | LifeSign | Uint8 | 0-255

## Stop
PLC to Robot |  |  |  |  | Robot to PLC
Number of bytes | Command parameter | Parameter content | Data type | Remarks | Number of bytes | Command parameter | Parameter content | Data type | Remarks
1 | Header | SRCIVersion | Uint8 | 254 | 1 | Header | SRCIVersion | Uint8 | 254
2 |  | LifeSign | Uint8 | 0-255 | 2 |  | LifeSign | Uint8 | Combined with the value of Fooder to check whether it is a complete packet.
3 |  | Reserved |  |  | 3 |  | Reserved
4 |  |  |  |  | 4
5 |  |  |  |  | 5
6 |  |  |  |  | 6
7 | CMD Header | CMD | Uint16 | 0x1002 | 7 | CMD Header | CMD | Uint16 | 0x1002
8 |  |  |  |  | 8
9 |  | CMD Length | Uint8 | 0 | 9 |  | CMD Length | Uint8 | 0
10 |  | CMD State | Uint8 | 0:Command sent successfully 1：Command failed to send | 10 |  | CMD State | Uint8 | 0:Command sent successfully 1：Command failed to send
11 |  | errCode | Uint16 | / | 11 |  | errCode | Uint16 | /
12 |  |  |  |  | 12
13 |  | Reserved | / | / | 13 |  | Reserved | / | /
14 |  | Reserved | / | / | 14 |  | Reserved | / | /
15 |  | Reserved | / | / | 15 |  | Reserved | / | /
16 | CMD PayLoad[1] | / | / | / | 16 | CMD PayLoad[1] | / | / | /
... | ... | / | / | / | ... | ... | / | / | /
255 | CMD PayLoad[120] | / | / | / | 135 | CMD PayLoad[120] | / | / | /
256 | Fooder | LifeSign | Uint8 | / | 136 | Cyclic Data[1] | / | / | /
[5 empty] | ... | ... | / | / | /
[5 empty] | 255 | CMD PayLoad[120] | / | / | /
[5 empty] | 256 | Fooder | LifeSign | Uint8 | 0-255

## ReadActPos
PLC to Robot |  |  |  |  | Robot to PLC
Number of bytes | Command parameter | Parameter content | Data type | Remarks | Number of bytes | Command parameter | Parameter content | Data type | Remarks
1 | Header | SRCIVersion | Uint8 | 254 | 1 | Header | SRCIVersion | Uint8 | 254
2 |  | LifeSign | Uint8 | 0-255 | 2 |  | LifeSign | Uint8 | 0-255
3 |  | Reserved | / | / | 3 |  | Reserved | / | /
4 |  |  | / |  | 4 |  |  | /
5 |  |  | / |  | 5 |  |  | /
6 |  |  | / |  | 6 |  |  | /
7 | CMD Header | CMD | Uint16 | 0x1003 | 7 | CMD Header | CMD | Uint16 | 0x1003
8 |  |  |  |  | 8
9 |  | CMD Length | Uint8 | 2 | 9 |  | CMD Length | Uint8 | 2
10 |  | CMD State | Uint8 | 0:Command sent successfully 1：Command failed to send | 10 |  | CMD State | Uint8 | 0:Command sent successfully 1：Command failed to send
11 |  | errCode | Uint16 | / | 11 |  | errCode | Uint16 | /
12 |  |  |  |  | 12
13 |  | Reserved | / | / | 13 |  | Reserved | / | /
14 |  | Reserved | / | / | 14 |  | Reserved | / | /
15 |  | Reserved | / | / | 15 |  | Reserved | / | /
16 | CMD PayLoad[1] | toolNo | Uint8 | 0-19 | 16 | CMD PayLoad[1] | ToolData X | Float
17 | CMD PayLoad[2] | frameNo | Uint8 | 0-19 | 17 | CMD PayLoad[2]
... | ... | / | / | / | 18 | CMD PayLoad[3]
255 | CMD PayLoad[120] | / | / | / | 19 | CMD PayLoad[4]
256 | Fooder | LifeSign | Uint8 | / | 20 | CMD PayLoad[5] | ToolData Y | Float
[5 empty] | 21 | CMD PayLoad[6]
[5 empty] | 22 | CMD PayLoad[7]
[5 empty] | 23 | CMD PayLoad[8]
[5 empty] | 24 | CMD PayLoad[9] | ToolData Z | Float
[5 empty] | 25 | CMD PayLoad[10]
[5 empty] | 26 | CMD PayLoad[11]
[5 empty] | 27 | CMD PayLoad[12]
[5 empty] | 28 | CMD PayLoad[13] | ToolData RX | Float
[5 empty] | 29 | CMD PayLoad[14]
[5 empty] | 30 | CMD PayLoad[15]
[5 empty] | 31 | CMD PayLoad[16]
[5 empty] | 32 | CMD PayLoad[17] | ToolData RY | Float
[5 empty] | 33 | CMD PayLoad[18]
[5 empty] | 34 | CMD PayLoad[19]
[5 empty] | 35 | CMD PayLoad[20]
[5 empty] | 36 | CMD PayLoad[21] | ToolData RZ | Float
[5 empty] | 37 | CMD PayLoad[22]
[5 empty] | 38 | CMD PayLoad[23]
[5 empty] | 39 | CMD PayLoad[24]
[5 empty] | 40 | CMD PayLoad[25] | J1_actpos | Float
[5 empty] | 41 | CMD PayLoad[26]
[5 empty] | 42 | CMD PayLoad[27]
[5 empty] | 43 | CMD PayLoad[28]
[5 empty] | 44 | CMD PayLoad[29] | J2_actpos | Float
[5 empty] | 45 | CMD PayLoad[30]
[5 empty] | 46 | CMD PayLoad[31]
[5 empty] | 47 | CMD PayLoad[32]
[5 empty] | 48 | CMD PayLoad[33] | J3_actpos | Float
[5 empty] | 49 | CMD PayLoad[34]
[5 empty] | 50 | CMD PayLoad[35]
[5 empty] | 51 | CMD PayLoad[36]
[5 empty] | 52 | CMD PayLoad[37] | J4_actpos | Float
[5 empty] | 53 | CMD PayLoad[38]
[5 empty] | 54 | CMD PayLoad[39]
[5 empty] | 55 | CMD PayLoad[40]
[5 empty] | 56 | CMD PayLoad[41] | J5_actpos | Float
[5 empty] | 57 | CMD PayLoad[42]
[5 empty] | 58 | CMD PayLoad[43]
[5 empty] | 59 | CMD PayLoad[44]
[5 empty] | 60 | CMD PayLoad[45] | J6_actpos | Float
[5 empty] | 61 | CMD PayLoad[46]
[5 empty] | 62 | CMD PayLoad[47]
[5 empty] | 63 | CMD PayLoad[48]
[5 empty] | 64 | CMD PayLoad[49] | turn_number[0] | Uint8
[5 empty] | 65 | CMD PayLoad[50] | turn_number[1] | Uint8
[5 empty] | 66 | CMD PayLoad[51] | turn_number[2] | Uint8
[5 empty] | 67 | CMD PayLoad[52] | turn_number[3] | Uint8
[5 empty] | 68 | CMD PayLoad[53] | robot_config | Uint8
[5 empty] | 69 | CMD PayLoad[54] | ToolNo | Uint8
[5 empty] | 70 | CMD PayLoad[55] | FrameNo | Uint8
[5 empty] | ... | ... | / | /
[5 empty] | 135 | CMD PayLoad[120] | / | /
[5 empty] | 136 | Cyclic Data[1] | ToolNo | Uint8 | 0-19
[5 empty] | ... | ... | / | Uint9 | Current application tool number
[5 empty] | 255 | Cyclic Data[120] | jogState | Uint8 | 0:jogStoping 1:jogRunning
[5 empty] | 256 | Fooder | LifeSign | Uint8 | 0-255

## ChangSpeed
PLC to Robot |  |  |  |  | Robot to PLC
Number of bytes | Command parameter | Parameter content | Data type | Remarks | Number of bytes | Command parameter | Parameter content | Data type | Remarks
1 | Header | SRCIVersion | Uint8 | 254 | 1 | Header | SRCIVersion | Uint8 | 254
2 |  | LifeSign | Uint8 | 0-255 | 2 |  | LifeSign | Uint8 | Combined with the value of Fooder to check whether it is a complete packet.
3 |  | Reserved |  |  | 3 |  | Reserved
4 |  |  |  |  | 4
5 |  |  |  |  | 5
6 |  |  |  |  | 6
7 | CMD Header | CMD | Uint16 | 0x1004 | 7 | CMD Header | CMD | Uint16 | 0x1004
8 |  |  |  |  | 8
9 |  | CMD Length | Uint8 | 2 | 9 |  | CMD Length | Uint8 | 0
10 |  | CMD State | Uint8 | 0:Command sent successfully 1：Command failed to send | 10 |  | CMD State | Uint8 | 0:Command sent successfully 1：Command failed to send
11 |  | errCode | Uint16 | / | 11 |  | errCode | Uint16 | /
12 |  |  |  |  | 12
13 |  | Reserved | / | / | 13 |  | Reserved | / | /
14 |  | Reserved | / | / | 14 |  | Reserved | / | /
15 |  | Reserved | / | / | 15 |  | Reserved | / | /
16 | CMD PayLoad[1] | dynamic override | Float |  | 16 | CMD PayLoad[1] | / | / | /
17 | CMD PayLoad[2] |  |  |  | ... | ... | / | / | /
... | ... | / | / | / | 135 | CMD PayLoad[120] | / | / | /
255 | CMD PayLoad[120] | / | / | / | 136 | Cyclic Data[1] | / | / | /
256 | Fooder | LifeSign | Uint8 | / | ... | ... | / | / | /
[5 empty] | 255 | CMD PayLoad[120] | / | / | /
[5 empty] | 256 | Fooder | LifeSign | Uint8 | 0-255

## GroupContinue
PLC to Robot |  |  |  |  | Robot to PLC
Number of bytes | Command parameter | Parameter content | Data type | Remarks | Number of bytes | Command parameter | Parameter content | Data type | Remarks
1 | Header | SRCIVersion | Uint8 | 254 | 1 | Header | SRCIVersion | Uint8 | 254
2 |  | LifeSign | Uint8 | 0-255 | 2 |  | LifeSign | Uint8 | Combined with the value of Fooder to check whether it is a complete packet.
3 |  | Reserved |  |  | 3 |  | Reserved
4 |  |  |  |  | 4
5 |  |  |  |  | 5
6 |  |  |  |  | 6
7 | CMD Header | CMD | Uint16 | 0x1005 | 7 | CMD Header | CMD | Uint16 | 0x1005
8 |  |  |  |  | 8
9 |  | CMD Length | Uint8 | 0 | 9 |  | CMD Length | Uint8 | 0
10 |  | CMD State | Uint8 | 0:Command sent successfully 1：Command failed to send | 10 |  | CMD State | Uint8 | 0:Command sent successfully 1：Command failed to send
11 |  | errCode | Uint16 | / | 11 |  | errCode | Uint16 | /
12 |  |  |  |  | 12
13 |  | Reserved | / | / | 13 |  | Reserved | / | /
14 |  | Reserved | / | / | 14 |  | Reserved | / | /
15 |  | Reserved | / | / | 15 |  | Reserved | / | /
16 | CMD PayLoad[1] | / | / | / | 16 | CMD PayLoad[1] | / | / | /
... | ... | / | / | / | ... | ... | / | / | /
255 | CMD PayLoad[120] | / | / | / | 135 | CMD PayLoad[120] | / | / | /
256 | Fooder | LifeSign | Uint8 | / | 136 | Cyclic Data[1] | / | / | /
[5 empty] | ... | ... | / | / | /
[5 empty] | 255 | CMD PayLoad[120] | / | / | /
[5 empty] | 256 | Fooder | LifeSign | Uint8 | 0-255

## GroupInterrupt
PLC to Robot |  |  |  |  | Robot to PLC
Number of bytes | Command parameter | Parameter content | Data type | Remarks | Number of bytes | Command parameter | Parameter content | Data type | Remarks
1 | Header | SRCIVersion | Uint8 | 254 | 1 | Header | SRCIVersion | Uint8 | 254
2 |  | LifeSign | Uint8 | 0-255 | 2 |  | LifeSign | Uint8 | Combined with the value of Fooder to check whether it is a complete packet.
3 |  | Reserved |  |  | 3 |  | Reserved
4 |  |  |  |  | 4
5 |  |  |  |  | 5
6 |  |  |  |  | 6
7 | CMD Header | CMD | Uint16 | 0x1006 | 7 | CMD Header | CMD | Uint16 | 0x1006
8 |  |  |  |  | 8
9 |  | CMD Length | Uint8 | 0 | 9 |  | CMD Length | Uint8 | 0
10 |  | CMD State | Uint8 | 0:Command sent successfully 1：Command failed to send | 10 |  | CMD State | Uint8 | 0:Command sent successfully 1：Command failed to send
11 |  | errCode | Uint16 | / | 11 |  | errCode | Uint16 | /
12 |  |  |  |  | 12
13 |  | Reserved | / | / | 13 |  | Reserved | / | /
14 |  | Reserved | / | / | 14 |  | Reserved | / | /
15 |  | Reserved | / | / | 15 |  | Reserved | / | /
16 | CMD PayLoad[1] | / | / | / | 16 | CMD PayLoad[1] | / | / | /
... | ... | / | / | / | ... | ... | / | / | /
255 | CMD PayLoad[120] | / | / | / | 135 | CMD PayLoad[120] | / | / | /
256 | Fooder | LifeSign | Uint8 | / | 136 | Cyclic Data[1] | / | / | /
[5 empty] | ... | ... | / | / | /
[5 empty] | 255 | CMD PayLoad[120] | / | / | /
[5 empty] | 256 | Fooder | LifeSign | Uint8 | 0-255

## CartesionFromJoint
PLC to Robot |  |  |  |  | Robot to PLC
Number of bytes | Command parameter | Parameter content | Data type | Remarks | Number of bytes | Command parameter | Parameter content | Data type | Remarks
1 | Header | SRCIVersion | Uint8 | 254 | 1 | Header | SRCIVersion | Uint8 | 254
2 |  | LifeSign | Uint8 | 0-255 | 2 |  | LifeSign | Uint8 | Combined with the value of Fooder to check whether it is a complete packet.
3 |  | Reserved |  |  | 3 |  | Reserved
4 |  |  |  |  | 4
5 |  |  |  |  | 5
6 |  |  |  |  | 6
7 | CMD Header | CMD | Uint16 | 0x1007 | 7 | CMD Header | CMD | Uint16 | 0x1007
8 |  |  |  |  | 8
9 |  | CMD Length | Uint8 | 24 | 9 |  | CMD Length | Uint8 | 24
10 |  | CMD State | Uint8 | 0:Command sent successfully 1：Command failed to send | 10 |  | CMD State | Uint8 | 0:Command sent successfully 1：Command failed to send
11 |  | errCode | Uint16 | / | 11 |  | errCode | Uint16 | /
12 |  |  |  |  | 12
13 |  | Reserved | / | / | 13 |  | Reserved | / | /
14 |  | Reserved | / | / | 14 |  | Reserved | / | /
15 |  | Reserved | / | / | 15 |  | Reserved | / | /
16 | CMD PayLoad[1] | J1_angle | Float |  | 16 | CMD PayLoad[1] | X_pos | Float
17 | CMD PayLoad[2] |  |  |  | 17 | CMD PayLoad[2]
18 | CMD PayLoad[3] |  |  |  | 18 | CMD PayLoad[3]
19 | CMD PayLoad[4] |  |  |  | 19 | CMD PayLoad[4]
20 | CMD PayLoad[5] | J2_angle | Float |  | 20 | CMD PayLoad[5] | Y_pos | Float
21 | CMD PayLoad[6] |  |  |  | 21 | CMD PayLoad[6]
22 | CMD PayLoad[7] |  |  |  | 22 | CMD PayLoad[7]
23 | CMD PayLoad[8] |  |  |  | 23 | CMD PayLoad[8]
24 | CMD PayLoad[9] | J3_angle | Float |  | 24 | CMD PayLoad[9] | Z_pos | Float
25 | CMD PayLoad[10] |  |  |  | 25 | CMD PayLoad[10]
26 | CMD PayLoad[11] |  |  |  | 26 | CMD PayLoad[11]
27 | CMD PayLoad[12] |  |  |  | 27 | CMD PayLoad[12]
28 | CMD PayLoad[13] | J4_angle | Float |  | 28 | CMD PayLoad[13] | RX_pos | Float
29 | CMD PayLoad[14] |  |  |  | 29 | CMD PayLoad[14]
30 | CMD PayLoad[15] |  |  |  | 30 | CMD PayLoad[15]
31 | CMD PayLoad[16] |  |  |  | 31 | CMD PayLoad[16]
32 | CMD PayLoad[17] | J5_angle | Float |  | 32 | CMD PayLoad[17] | RY_pos | Float
33 | CMD PayLoad[18] |  |  |  | 33 | CMD PayLoad[18]
34 | CMD PayLoad[19] |  |  |  | 34 | CMD PayLoad[19]
35 | CMD PayLoad[20] |  |  |  | 35 | CMD PayLoad[20]
36 | CMD PayLoad[21] | J6_angle | Float |  | 36 | CMD PayLoad[21] | RZ_pos | Float
37 | CMD PayLoad[22] |  |  |  | 37 | CMD PayLoad[22]
38 | CMD PayLoad[23] |  |  |  | 38 | CMD PayLoad[23]
39 | CMD PayLoad[24] |  |  |  | 39 | CMD PayLoad[24]
... | ... | / | / | / | ... | ...
255 | CMD PayLoad[120] | / | / | / | 135 | CMD PayLoad[120]
256 | Fooder | LifeSign | Uint8 | / | 136 | Cyclic Data[1] | / | / | /
[5 empty] | ... | ... | / | / | /
[5 empty] | 255 | CMD PayLoad[120] | / | / | /
[5 empty] | 256 | Fooder | LifeSign | Uint8 | 0-255

## JointFromCartesion
PLC to Robot |  |  |  |  | Robot to PLC
Number of bytes | Command parameter | Parameter content | Data type | Remarks | Number of bytes | Command parameter | Parameter content | Data type | Remarks
1 | Header | SRCIVersion | Uint8 | 254 | 1 | Header | SRCIVersion | Uint8 | 254
2 |  | LifeSign | Uint8 | 0-255 cycle | 2 |  | LifeSign | Uint8 | 0-255 cycle
3 |  | Reserved |  |  | 3 |  | Reserved
4 |  |  |  |  | 4
5 |  |  |  |  | 5
6 |  |  |  |  | 6
7 | CMD Header | CMD | Uint16 | 0x1008 | 7 | CMD Header | CMD | Uint16 | 0x1008
8 |  |  |  |  | 8
9 |  | CMD Length | Uint8 | 29 | 9 |  | CMD Length | Uint8 | 24
10 |  | CMD State | Uint8 | 0:Command sent successfully 1：Command failed to send | 10 |  | CMD State | Uint8 | 0:Command sent successfully 1：Command failed to send
11 |  | errCode | Uint16 | / | 11 |  | errCode | Uint16 | /
12 |  |  |  |  | 12
13 |  | Reserved | / | / | 13 |  | Reserved | / | /
14 |  | Reserved | / | / | 14 |  | Reserved | / | /
15 |  | Reserved | / | / | 15 |  | Reserved | / | /
16 | CMD PayLoad[1] | X_pos | Float |  | 16 | CMD PayLoad[1] | J1_angle | Float
17 | CMD PayLoad[2] |  |  |  | 17 | CMD PayLoad[2]
18 | CMD PayLoad[3] |  |  |  | 18 | CMD PayLoad[3]
19 | CMD PayLoad[4] |  |  |  | 19 | CMD PayLoad[4]
20 | CMD PayLoad[5] | Y_pos | Float |  | 20 | CMD PayLoad[5] | J2_angle | Float
21 | CMD PayLoad[6] |  |  |  | 21 | CMD PayLoad[6]
22 | CMD PayLoad[7] |  |  |  | 22 | CMD PayLoad[7]
23 | CMD PayLoad[8] |  |  |  | 23 | CMD PayLoad[8]
24 | CMD PayLoad[9] | Z_pos | Float |  | 24 | CMD PayLoad[9] | J3_angle | Float
25 | CMD PayLoad[10] |  |  |  | 25 | CMD PayLoad[10]
26 | CMD PayLoad[11] |  |  |  | 26 | CMD PayLoad[11]
27 | CMD PayLoad[12] |  |  |  | 27 | CMD PayLoad[12]
28 | CMD PayLoad[13] | RX_pos | Float |  | 28 | CMD PayLoad[13] | J4_angle | Float
29 | CMD PayLoad[14] |  |  |  | 29 | CMD PayLoad[14]
30 | CMD PayLoad[15] |  |  |  | 30 | CMD PayLoad[15]
31 | CMD PayLoad[16] |  |  |  | 31 | CMD PayLoad[16]
32 | CMD PayLoad[17] | RY_pos | Float |  | 32 | CMD PayLoad[17] | J5_angle | Float
33 | CMD PayLoad[18] |  |  |  | 33 | CMD PayLoad[18]
34 | CMD PayLoad[19] |  |  |  | 34 | CMD PayLoad[19]
35 | CMD PayLoad[20] |  |  |  | 35 | CMD PayLoad[20]
36 | CMD PayLoad[21] | RZ_pos | Float |  | 36 | CMD PayLoad[21] | J6_angle | Float
37 | CMD PayLoad[22] |  |  |  | 37 | CMD PayLoad[22]
38 | CMD PayLoad[23] |  |  |  | 38 | CMD PayLoad[23]
39 | CMD PayLoad[24] |  |  |  | 39 | CMD PayLoad[24]
40 | CMD PayLoad[25] | config | Uint32 | Joint configuration. Default value: -1 -1: Automatically optimize to calculate joint position 0–7: Calculate joint position using the specified joint configuration | ... | ...
41 | CMD PayLoad[26] |  |  |  | 135 | CMD PayLoad[120]
42 | CMD PayLoad[27] |  |  |  | 136 | Cyclic Data[1] | / | / | /
43 | CMD PayLoad[28] |  |  |  | ... | ... | / | / | /
44 | CMD PayLoad[29] | flag | Uint8 | 0 - Absolute pose (default) 1 - Relative pose (base coordinate system) 2 - Relative pose (tool coordinate system) | 255 | CMD PayLoad[120] | / | / | /
... | ... | / | / | / | 256 | Fooder | LifeSign | Uint8 | 0-255
255 | CMD PayLoad[120] | / | / | /
256 | Fooder | LifeSign | Uint8 | /

## WriteFrameData
PLC to Robot |  |  |  |  | Robot to PLC
Number of bytes | Command parameter | Parameter content | Data type | Remarks | Number of bytes | Command parameter | Parameter content | Data type | Remarks
1 | Header | SRCIVersion | Uint8 | 254 | 1 | Header | SRCIVersion | Uint8 | 254
2 |  | LifeSign | Uint8 | 0-255 | 2 |  | LifeSign | Uint8 | 0-255
3 |  | Reserved | / | / | 3 |  | Reserved | / | /
4 |  |  | / |  | 4 |  |  | /
5 |  |  | / |  | 5 |  |  | /
6 |  |  | / |  | 6 |  |  | /
7 | CMD Header | CMD | Uint16 | 0x2002 | 7 | CMD Header | CMD | Uint16 | 0x2002
8 |  |  |  |  | 8
9 |  | CMD Length | Uint8 | 26 | 9 |  | CMD Length | Uint8 | 0
10 |  | CMD State | Uint8 | 0:Command sent successfully 1：Command failed to send | 10 |  | CMD State | Uint8 | 0:Command sent successfully 1：Command failed to send
11 |  | errCode | Uint16 | / | 11 |  | errCode | Uint16 | /
12 |  |  |  |  | 12
13 |  | Reserved | / | / | 13 |  | Reserved | / | /
14 |  | Reserved | / | / | 14 |  | Reserved | / | /
15 |  | Reserved | / | / | 15 |  | Reserved | / | /
16 | CMD PayLoad[1] | ToolData X | Float |  | 16 | CMD PayLoad[1] | / | / | /
17 | CMD PayLoad[2] |  |  |  | ... | ... | / | / | /
18 | CMD PayLoad[3] |  |  |  | 135 | CMD PayLoad[120] | / | / | /
19 | CMD PayLoad[4] |  |  |  | 136 | Cyclic Data[1] | / | / | /
20 | CMD PayLoad[5] | ToolData Y | Float |  | ... | ... | / | / | /
21 | CMD PayLoad[6] |  |  |  | 255 | CMD PayLoad[120] | / | / | /
22 | CMD PayLoad[7] |  |  |  | 256 | Fooder | LifeSign | Uint8 | 0-255
23 | CMD PayLoad[8]
24 | CMD PayLoad[9] | ToolData Z | Float
25 | CMD PayLoad[10]
26 | CMD PayLoad[11]
27 | CMD PayLoad[12]
28 | CMD PayLoad[13] | ToolData RX | Float
29 | CMD PayLoad[14]
30 | CMD PayLoad[15]
31 | CMD PayLoad[16]
32 | CMD PayLoad[17] | ToolData RY | Float
33 | CMD PayLoad[18]
34 | CMD PayLoad[19]
35 | CMD PayLoad[20]
36 | CMD PayLoad[21] | ToolData RZ | Float
37 | CMD PayLoad[22]
38 | CMD PayLoad[23]
39 | CMD PayLoad[24]
40 | CMD PayLoad[25] | FrameNo | Uint8 | Tool number, range [0–19]
41 | CMD PayLoad[26] | refrenceFrame | Uint8 | Reference coordinate system
42 | CMD PayLoad[28] | /
... | ... | /
255 | CMD PayLoad[240] | /
256 | Fooder | LifeSign | Uint8 | 0-255

## ReadFrameData
PLC to Robot |  |  |  |  | Robot to PLC
Number of bytes | Command parameter | Parameter content | Data type | Remarks | Number of bytes | Command parameter | Parameter content | Data type | Remarks
1 | Header | SRCIVersion | Uint8 | 254 | 1 | Header | SRCIVersion | Uint8 | 254
2 |  | LifeSign | Uint8 | 0-255 | 2 |  | LifeSign | Uint8 | 0-255
3 |  | Reserved | / | / | 3 |  | Reserved | / | /
4 |  |  | / |  | 4 |  |  | /
5 |  |  | / |  | 5 |  |  | /
6 |  |  | / |  | 6 |  |  | /
7 | CMD Header | CMD | Uint16 | 0x2003 | 7 | CMD Header | CMD | Uint16 | 0x2003
8 |  |  |  |  | 8
9 |  | CMD Length | Uint8 | 1 | 9 |  | CMD Length | Uint8 | 25
10 |  | CMD State | Uint8 | 0:Command sent successfully 1：Command failed to send | 10 |  | CMD State | Uint8 | 0:Command sent successfully 1：Command failed to send
11 |  | errCode | Uint16 | / | 11 |  | errCode | Uint16 | /
12 |  |  |  |  | 12
13 |  | Reserved | / | / | 13 |  | Reserved | / | /
14 |  | Reserved | / | / | 14 |  | Reserved | / | /
15 |  | Reserved | / | / | 15 |  | Reserved | / | /
16 | CMD PayLoad[1] | FrameNo | Uint8 | 0-19 | 16 | CMD PayLoad[1] | X | Float
... | ... | / | / | / | 17 | CMD PayLoad[2]
255 | CMD PayLoad[120] | / | / | / | 18 | CMD PayLoad[3]
256 | Fooder | LifeSign | Uint8 | / | 19 | CMD PayLoad[4]
[5 empty] | 20 | CMD PayLoad[5] | Y | Float
[5 empty] | 21 | CMD PayLoad[6]
[5 empty] | 22 | CMD PayLoad[7]
[5 empty] | 23 | CMD PayLoad[8]
[5 empty] | 24 | CMD PayLoad[9] | Z | Float
[5 empty] | 25 | CMD PayLoad[10]
[5 empty] | 26 | CMD PayLoad[11]
[5 empty] | 27 | CMD PayLoad[12]
[5 empty] | 28 | CMD PayLoad[13] | RX | Float
[5 empty] | 29 | CMD PayLoad[14]
[5 empty] | 30 | CMD PayLoad[15]
[5 empty] | 31 | CMD PayLoad[16]
[5 empty] | 32 | CMD PayLoad[17] | RY | Float
[5 empty] | 33 | CMD PayLoad[18]
[5 empty] | 34 | CMD PayLoad[19]
[5 empty] | 35 | CMD PayLoad[20]
[5 empty] | 36 | CMD PayLoad[21] | RZ | Float
[5 empty] | 37 | CMD PayLoad[22]
[5 empty] | 38 | CMD PayLoad[23]
[5 empty] | 39 | CMD PayLoad[24]
[5 empty] | 40 | CMD PayLoad[25] | FrameNo | Uint8
[5 empty] | ... | ... | / | /
[5 empty] | 135 | CMD PayLoad[120] | / | /
[5 empty] | 136 | Cyclic Data[1] | ToolNo | Uint8 | 0-19
[5 empty] | ... | ... | / | / | /
[5 empty] | 255 | Cyclic Data[120] | jogState | Uint8 | 0:jogStoping 1:jogRunning
[5 empty] | 256 | Fooder | LifeSign | Uint8 | 0-255

## WriteLoadData
PLC to Robot |  |  |  |  | Robot to PLC
Number of bytes | Command parameter | Parameter content | Data type | Remarks | Number of bytes | Command parameter | Parameter content | Data type | Remarks
1 | Header | SRCIVersion | Uint8 | 254 | 1 | Header | SRCIVersion | Uint8 | 254
2 |  | LifeSign | Uint8 | 0-255 | 2 |  | LifeSign | Uint8 | 0-255
3 |  | Reserved | / | / | 3 |  | Reserved | / | /
4 |  |  | / |  | 4 |  |  | /
5 |  |  | / |  | 5 |  |  | /
6 |  |  | / |  | 6 |  |  | /
7 | CMD Header | CMD | Uint16 | 0x2004 | 7 | CMD Header | CMD | Uint16 | 0x2004
8 |  |  |  |  | 8
9 |  | CMD Length | Uint8 | 17 | 9 |  | CMD Length | Uint8 | 0
10 |  | CMD State | Uint8 | 0:Command sent successfully 1：Command failed to send | 10 |  | CMD State | Uint8 | 0:Command sent successfully 1：Command failed to send
11 |  | errCode | Uint16 | / | 11 |  | errCode | Uint16 | /
12 |  |  |  |  | 12
13 |  | Reserved | / | / | 13 |  | Reserved | / | /
14 |  | Reserved | / | / | 14 |  | Reserved | / | /
15 |  | Reserved | / | / | 15 |  | Reserved | / | /
16 | CMD PayLoad[1] | mass | Float | Load mass, in kg | 16 | CMD PayLoad[1] | / | / | /
17 | CMD PayLoad[2] |  |  |  | ... | ... | / | / | /
18 | CMD PayLoad[3] |  |  |  | 135 | CMD PayLoad[120] | / | / | /
19 | CMD PayLoad[4] |  |  |  | 136 | Cyclic Data[1] | / | / | /
20 | CMD PayLoad[5] | X | Float | Load center of mass distance, in mm | ... | ... | / | / | /
21 | CMD PayLoad[6] |  |  |  | 255 | CMD PayLoad[120] | / | / | /
22 | CMD PayLoad[7] |  |  |  | 256 | Fooder | LifeSign | Uint8 | 0-255
23 | CMD PayLoad[8]
24 | CMD PayLoad[9] | Y | Float | Load center of mass distance, in mm
25 | CMD PayLoad[10]
26 | CMD PayLoad[11]
27 | CMD PayLoad[12]
28 | CMD PayLoad[13] | Z | Float | Load center of mass distance, in mm
29 | CMD PayLoad[14]
30 | CMD PayLoad[15]
31 | CMD PayLoad[16]
32 | CMD PayLoad[17] | loadNo | Uint8 | Load number
... | ... | / | / | /
255 | CMD PayLoad[240] | / | / | /
256 | Fooder | LifeSign | Uint8 | 0-255

## ReadLoadData
PLC to Robot |  |  |  |  | Robot to PLC
Number of bytes | Command parameter | Parameter content | Data type | Remarks | Number of bytes | Command parameter | Parameter content | Data type | Remarks
1 | Header | SRCIVersion | Uint8 | 254 | 1 | Header | SRCIVersion | Uint8 | 254
2 |  | LifeSign | Uint8 | 0-255 | 2 |  | LifeSign | Uint8 | 0-255
3 |  | Reserved | / | / | 3 |  | Reserved | / | /
4 |  |  | / |  | 4 |  |  | /
5 |  |  | / |  | 5 |  |  | /
6 |  |  | / |  | 6 |  |  | /
7 | CMD Header | CMD | Uint16 | 0x2005 | 7 | CMD Header | CMD | Uint16 | 0x2005
8 |  |  |  |  | 8
9 |  | CMD Length | Uint8 | 1 | 9 |  | CMD Length | Uint8 | 17
10 |  | CMD State | Uint8 | 0:Command sent successfully 1：Command failed to send | 10 |  | CMD State | Uint8 | 0:Command sent successfully 1：Command failed to send
11 |  | errCode | Uint16 | / | 11 |  | errCode | Uint16 | /
12 |  |  |  |  | 12
13 |  | Reserved | / | / | 13 |  | Reserved | / | /
14 |  | Reserved | / | / | 14 |  | Reserved | / | /
15 |  | Reserved | / | / | 15 |  | Reserved | / | /
16 | CMD PayLoad[1] | LoadNo | Uint8 | 0-19 | 16 | CMD PayLoad[1] | mass | Float | Load mass, in kg
... | ... | / | / | / | 17 | CMD PayLoad[2]
255 | CMD PayLoad[120] | / | / | / | 18 | CMD PayLoad[3]
256 | Fooder | LifeSign | Uint8 | / | 19 | CMD PayLoad[4]
[5 empty] | 20 | CMD PayLoad[5] | X | Float | Load center of mass distance, in mm
[5 empty] | 21 | CMD PayLoad[6]
[5 empty] | 22 | CMD PayLoad[7]
[5 empty] | 23 | CMD PayLoad[8]
[5 empty] | 24 | CMD PayLoad[9] | Y | Float | Load center of mass distance, in mm
[5 empty] | 25 | CMD PayLoad[10]
[5 empty] | 26 | CMD PayLoad[11]
[5 empty] | 27 | CMD PayLoad[12]
[5 empty] | 28 | CMD PayLoad[13] | Z | Float | Load center of mass distance, in mm
[5 empty] | 29 | CMD PayLoad[14]
[5 empty] | 30 | CMD PayLoad[15]
[5 empty] | 31 | CMD PayLoad[16]
[5 empty] | 32 | CMD PayLoad[17] | loadNo | Uint8 | Load number
[5 empty] | ... | ... | / | /
[5 empty] | 135 | CMD PayLoad[120] | / | /
[5 empty] | 136 | Cyclic Data[1] | ToolNo | Uint8 | 0-19
[5 empty] | ... | ... | / | / | /
[5 empty] | 255 | Cyclic Data[120] | jogState | Uint8 | 0:jogStoping 1:jogRunning
[5 empty] | 256 | Fooder | LifeSign | Uint8 | 0-255

## WriteReferenceDynamic
PLC to Robot |  |  |  |  | Robot to PLC
Number of bytes | Command parameter | Parameter content | Data type | Remarks | Number of bytes | Command parameter | Parameter content | Data type | Remarks
1 | Header | SRCIVersion | Uint8 | 254 | 1 | Header | SRCIVersion | Uint8 | 254
2 |  | LifeSign | Uint8 | 0-255 | 2 |  | LifeSign | Uint8 | 0-255
3 |  | Reserved | / | / | 3 |  | Reserved | / | /
4 |  |  | / |  | 4 |  |  | /
5 |  |  | / |  | 5 |  |  | /
6 |  |  | / |  | 6 |  |  | /
7 | CMD Header | CMD | Uint16 | 0x2006 | 7 | CMD Header | CMD | Uint16 | 0x2006
8 |  |  |  |  | 8
9 |  | CMD Length | Uint8 | 8 | 9 |  | CMD Length | Uint8 | 0
10 |  | CMD State | Uint8 | 0:Command sent successfully 1：Command failed to send | 10 |  | CMD State | Uint8 | 0:Command sent successfully 1：Command failed to send
11 |  | errCode | Uint16 | / | 11 |  | errCode | Uint16 | /
12 |  |  |  |  | 12
13 |  | Reserved | / | / | 13 |  | Reserved | / | /
14 |  | Reserved | / | / | 14 |  | Reserved | / | /
15 |  | Reserved | / | / | 15 |  | Reserved | / | /
16 | CMD PayLoad[1] | max_cartvel | Float | Maximum speed, in mm/s | 16 | CMD PayLoad[1] | / | / | /
17 | CMD PayLoad[2] |  |  |  | ... | ... | / | / | /
18 | CMD PayLoad[3] |  |  |  | 135 | CMD PayLoad[120] | / | / | /
19 | CMD PayLoad[4] |  |  |  | 136 | Cyclic Data[1] | / | / | /
20 | CMD PayLoad[5] | max_cartacc | Float | Maximum acceleration, in mm/s² | ... | ... | / | / | /
21 | CMD PayLoad[6] |  |  |  | 255 | CMD PayLoad[120] | / | / | /
22 | CMD PayLoad[7] |  |  |  | 256 | Fooder | LifeSign | Uint8 | 0-255
23 | CMD PayLoad[8]
... | ... | / | / | /
255 | CMD PayLoad[240] | / | / | /
256 | Fooder | LifeSign | Uint8 | 0-255

## ReadReferenceDynamic
PLC to Robot |  |  |  |  | Robot to PLC
Number of bytes | Command parameter | Parameter content | Data type | Remarks | Number of bytes | Command parameter | Parameter content | Data type | Remarks
1 | Header | SRCIVersion | Uint8 | 254 | 1 | Header | SRCIVersion | Uint8 | 254
2 |  | LifeSign | Uint8 | 0-255 | 2 |  | LifeSign | Uint8 | 0-255
3 |  | Reserved | / | / | 3 |  | Reserved | / | /
4 |  |  | / |  | 4 |  |  | /
5 |  |  | / |  | 5 |  |  | /
6 |  |  | / |  | 6 |  |  | /
7 | CMD Header | CMD | Uint16 | 0x2007 | 7 | CMD Header | CMD | Uint16 | 0x2007
8 |  |  |  |  | 8
9 |  | CMD Length | Uint8 | 0 | 9 |  | CMD Length | Uint8 | 8
10 |  | CMD State | Uint8 | 0:Command sent successfully 1：Command failed to send | 10 |  | CMD State | Uint8 | 0:Command sent successfully 1：Command failed to send
11 |  | errCode | Uint16 | / | 11 |  | errCode | Uint16 | /
12 |  |  |  |  | 12
13 |  | Reserved | / | / | 13 |  | Reserved | / | /
14 |  | Reserved | / | / | 14 |  | Reserved | / | /
15 |  | Reserved | / | / | 15 |  | Reserved | / | /
16 | CMD PayLoad[1] | / | / | / | 16 | CMD PayLoad[1] | max_cartvel | Float | Maximum speed, in mm/s
... | ... | / | / | / | 17 | CMD PayLoad[2]
255 | CMD PayLoad[240] | / | / | / | 18 | CMD PayLoad[3]
256 | Fooder | LifeSign | Uint8 | 0-255 | 19 | CMD PayLoad[4]
[5 empty] | 20 | CMD PayLoad[5] | max_cartacc | Float | Maximum acceleration, in mm/s²
[5 empty] | 21 | CMD PayLoad[6]
[5 empty] | 22 | CMD PayLoad[7]
[5 empty] | 23 | CMD PayLoad[8]
[5 empty] | ... | ... | / | / | /
[5 empty] | 135 | CMD PayLoad[120] | / | / | /
[5 empty] | 136 | Cyclic Data[1] | / | / | /
[5 empty] | ... | ... | / | / | /
[5 empty] | 255 | CMD PayLoad[120] | / | / | /
[5 empty] | 256 | Fooder | LifeSign | Uint8 | 0-255

## WriteDefaultDynamic
PLC to Robot |  |  |  |  | Robot to PLC
Number of bytes | Command parameter | Parameter content | Data type | Remarks | Number of bytes | Command parameter | Parameter content | Data type | Remarks
1 | Header | SRCIVersion | Uint8 | 254 | 1 | Header | SRCIVersion | Uint8 | 254
2 |  | LifeSign | Uint8 | 0-255 | 2 |  | LifeSign | Uint8 | 0-255
3 |  | Reserved | / | / | 3 |  | Reserved | / | /
4 |  |  | / |  | 4 |  |  | /
5 |  |  | / |  | 5 |  |  | /
6 |  |  | / |  | 6 |  |  | /
7 | CMD Header | CMD | Uint16 | 0x2008 | 7 | CMD Header | CMD | Uint16 | 0x2008
8 |  |  |  |  | 8
9 |  | CMD Length | Uint8 | 8 | 9 |  | CMD Length | Uint8 | 0
10 |  | CMD State | Uint8 | 0:Command sent successfully 1：Command failed to send | 10 |  | CMD State | Uint8 | 0:Command sent successfully 1：Command failed to send
11 |  | errCode | Uint16 | / | 11 |  | errCode | Uint16 | /
12 |  |  |  |  | 12
13 |  | Reserved | / | / | 13 |  | Reserved | / | /
14 |  | Reserved | / | / | 14 |  | Reserved | / | /
15 |  | Reserved | / | / | 15 |  | Reserved | / | /
16 | CMD PayLoad[1] | def_cartval | Float | Default speed percentage | 16 | CMD PayLoad[1] | / | / | /
17 | CMD PayLoad[2] |  |  |  | ... | ... | / | / | /
18 | CMD PayLoad[3] |  |  |  | 135 | CMD PayLoad[120] | / | / | /
19 | CMD PayLoad[4] |  |  |  | 136 | Cyclic Data[1] | / | / | /
20 | CMD PayLoad[5] | def_cartacc | Float | Default acceleration percentage | ... | ... | / | / | /
21 | CMD PayLoad[6] |  |  |  | 255 | CMD PayLoad[120] | / | / | /
22 | CMD PayLoad[7] |  |  |  | 256 | Fooder | LifeSign | Uint8 | 0-255
23 | CMD PayLoad[8]
... | ... | / | / | /
255 | CMD PayLoad[240] | / | / | /
256 | Fooder | LifeSign | Uint8 | 0-255

## ReadDefaultDynamic
PLC to Robot |  |  |  |  | Robot to PLC
Number of bytes | Command parameter | Parameter content | Data type | Remarks | Number of bytes | Command parameter | Parameter content | Data type | Remarks
1 | Header | SRCIVersion | Uint8 | 254 | 1 | Header | SRCIVersion | Uint8 | 254
2 |  | LifeSign | Uint8 | 0-255 | 2 |  | LifeSign | Uint8 | 0-255
3 |  | Reserved | / | / | 3 |  | Reserved | / | /
4 |  |  | / |  | 4 |  |  | /
5 |  |  | / |  | 5 |  |  | /
6 |  |  | / |  | 6 |  |  | /
7 | CMD Header | CMD | Uint16 | 0x2009 | 7 | CMD Header | CMD | Uint16 | 0x2009
8 |  |  |  |  | 8
9 |  | CMD Length | Uint8 | 0 | 9 |  | CMD Length | Uint8 | 8
10 |  | CMD State | Uint8 | 0:Command sent successfully 1：Command failed to send | 10 |  | CMD State | Uint8 | 0:Command sent successfully 1：Command failed to send
11 |  | errCode | Uint16 | / | 11 |  | errCode | Uint16 | /
12 |  |  |  |  | 12
13 |  | Reserved | / | / | 13 |  | Reserved | / | /
14 |  | Reserved | / | / | 14 |  | Reserved | / | /
15 |  | Reserved | / | / | 15 |  | Reserved | / | /
16 | CMD PayLoad[1] | / | / | / | 16 | CMD PayLoad[1] | def_cartval | Float | Default speed percentage
... | ... | / | / | / | 17 | CMD PayLoad[2]
255 | CMD PayLoad[240] | / | / | / | 18 | CMD PayLoad[3]
256 | Fooder | LifeSign | Uint8 | 0-255 | 19 | CMD PayLoad[4]
[5 empty] | 20 | CMD PayLoad[5] | def_cartacc | Float | Default acceleration percentage
[5 empty] | 21 | CMD PayLoad[6]
[5 empty] | 22 | CMD PayLoad[7]
[5 empty] | 23 | CMD PayLoad[8]
[5 empty] | ... | ... | / | / | /
[5 empty] | 135 | CMD PayLoad[120] | / | / | /
[5 empty] | 136 | Cyclic Data[1] | / | / | /
[5 empty] | ... | ... | / | / | /
[5 empty] | 255 | CMD PayLoad[120] | / | / | /
[5 empty] | 256 | Fooder | LifeSign | Uint8 | 0-255

## WriteLimits
PLC to Robot |  |  |  |  | Robot to PLC
Number of bytes | Command parameter | Parameter content | Data type | Remarks | Number of bytes | Command parameter | Parameter content | Data type | Remarks
1 | Header | SRCIVersion | Uint8 | 254 | 1 | Header | SRCIVersion | Uint8 | 254
2 |  | LifeSign | Uint8 | 0-255 | 2 |  | LifeSign | Uint8 | 0-255
3 |  | Reserved | / | / | 3 |  | Reserved | / | /
4 |  |  | / |  | 4 |  |  | /
5 |  |  | / |  | 5 |  |  | /
6 |  |  | / |  | 6 |  |  | /
7 | CMD Header | CMD | Uint16 | 0x2010 | 7 | CMD Header | CMD | Uint16 | 0x2010
8 |  |  |  |  | 8
9 |  | CMD Length | Uint8 | 48 | 9 |  | CMD Length | Uint8 | 0
10 |  | CMD State | Uint8 | 0:Command sent successfully 1：Command failed to send | 10 |  | CMD State | Uint8 | 0:Command sent successfully 1：Command failed to send
11 |  | errCode | Uint16 | / | 11 |  | errCode | Uint16 | /
12 |  |  |  |  | 12
13 |  | Reserved | / | / | 13 |  | Reserved | / | /
14 |  | Reserved | / | / | 14 |  | Reserved | / | /
15 |  | Reserved | / | / | 15 |  | Reserved | / | /
16 | CMD PayLoad[1] | J1_max | Float | Joint positive limit angle, in degrees (°) | 16 | CMD PayLoad[1] | / | / | /
17 | CMD PayLoad[2] |  |  |  | ... | ... | / | / | /
18 | CMD PayLoad[3] |  |  |  | 135 | CMD PayLoad[120] | / | / | /
19 | CMD PayLoad[4] |  |  |  | 136 | Cyclic Data[1] | / | / | /
20 | CMD PayLoad[5] | J2_max | Float | Joint positive limit angle, in degrees (°) | ... | ... | / | / | /
21 | CMD PayLoad[6] |  |  |  | 255 | CMD PayLoad[120] | / | / | /
22 | CMD PayLoad[7] |  |  |  | 256 | Fooder | LifeSign | Uint8 | 0-255
23 | CMD PayLoad[8]
24 | CMD PayLoad[9] | J3_max | Float | Joint positive limit angle, in degrees (°)
25 | CMD PayLoad[10]
26 | CMD PayLoad[11]
27 | CMD PayLoad[12]
28 | CMD PayLoad[13] | J4_max | Float | Joint positive limit angle, in degrees (°)
29 | CMD PayLoad[14]
30 | CMD PayLoad[15]
31 | CMD PayLoad[16]
32 | CMD PayLoad[17] | J5_max | Float | Joint positive limit angle, in degrees (°)
33 | CMD PayLoad[18]
34 | CMD PayLoad[19]
35 | CMD PayLoad[20]
36 | CMD PayLoad[21] | J6_max | Float | Joint positive limit angle, in degrees (°)
37 | CMD PayLoad[22]
38 | CMD PayLoad[23]
39 | CMD PayLoad[24]
40 | CMD PayLoad[25] | J1_min | Float | Joint negative limit angle, in degrees (°)
41 | CMD PayLoad[26]
42 | CMD PayLoad[27]
43 | CMD PayLoad[28]
44 | CMD PayLoad[29] | J2_min | Float | Joint negative limit angle, in degrees (°)
45 | CMD PayLoad[30]
46 | CMD PayLoad[31]
47 | CMD PayLoad[32]
48 | CMD PayLoad[33] | J3_min | Float | Joint negative limit angle, in degrees (°)
49 | CMD PayLoad[34]
50 | CMD PayLoad[35]
51 | CMD PayLoad[36]
52 | CMD PayLoad[37] | J4_min | Float | Joint negative limit angle, in degrees (°)
53 | CMD PayLoad[38]
54 | CMD PayLoad[39]
55 | CMD PayLoad[40]
56 | CMD PayLoad[41] | J5_min | Float | Joint negative limit angle, in degrees (°)
57 | CMD PayLoad[42]
58 | CMD PayLoad[43]
59 | CMD PayLoad[44]
60 | CMD PayLoad[45] | J6_min | Float | Joint negative limit angle, in degrees (°)
61 | CMD PayLoad[46]
62 | CMD PayLoad[47]
63 | CMD PayLoad[48]
... | ... | / | / | /
255 | CMD PayLoad[240] | / | / | /
256 | Fooder | LifeSign | Uint8 | 0-255

## ReadLimits
PLC to Robot |  |  |  |  | Robot to PLC
Number of bytes | Command parameter | Parameter content | Data type | Remarks | Number of bytes | Command parameter | Parameter content | Data type | Remarks
1 | Header | SRCIVersion | Uint8 | 254 | 1 | Header | SRCIVersion | Uint8 | 254
2 |  | LifeSign | Uint8 | 0-255 | 2 |  | LifeSign | Uint8 | 0-255
3 |  | Reserved | / | / | 3 |  | Reserved | / | /
4 |  |  | / |  | 4 |  |  | /
5 |  |  | / |  | 5 |  |  | /
6 |  |  | / |  | 6 |  |  | /
7 | CMD Header | CMD | Uint16 | 0x2011 | 7 | CMD Header | CMD | Uint16 | 0x2011
8 |  |  |  |  | 8
9 |  | CMD Length | Uint8 | 0 | 9 |  | CMD Length | Uint8 | 48
10 |  | CMD State | Uint8 | 0:Command sent successfully 1：Command failed to send | 10 |  | CMD State | Uint8 | 0:Command sent successfully 1：Command failed to send
11 |  | errCode | Uint16 | / | 11 |  | errCode | Uint16 | /
12 |  |  |  |  | 12
13 |  | Reserved | / | / | 13 |  | Reserved | / | /
14 |  | Reserved | / | / | 14 |  | Reserved | / | /
15 |  | Reserved | / | / | 15 |  | Reserved | / | /
16 | CMD PayLoad[1] | / | / | / | 16 | CMD PayLoad[1] | J1_max | Float | Joint positive limit angle, in degrees (°)
... | ... | / | / | / | 17 | CMD PayLoad[2]
255 | CMD PayLoad[240] | / | / | / | 18 | CMD PayLoad[3]
256 | Fooder | LifeSign | Uint8 | 0-255 | 19 | CMD PayLoad[4]
[5 empty] | 20 | CMD PayLoad[5] | J2_max | Float | Joint positive limit angle, in degrees (°)
[5 empty] | 21 | CMD PayLoad[6]
[5 empty] | 22 | CMD PayLoad[7]
[5 empty] | 23 | CMD PayLoad[8]
[5 empty] | 24 | CMD PayLoad[9] | J3_max | Float | Joint positive limit angle, in degrees (°)
[5 empty] | 25 | CMD PayLoad[10]
[5 empty] | 26 | CMD PayLoad[11]
[5 empty] | 27 | CMD PayLoad[12]
[5 empty] | 28 | CMD PayLoad[13] | J4_max | Float | Joint positive limit angle, in degrees (°)
[5 empty] | 29 | CMD PayLoad[14]
[5 empty] | 30 | CMD PayLoad[15]
[5 empty] | 31 | CMD PayLoad[16]
[5 empty] | 32 | CMD PayLoad[17] | J5_max | Float | Joint positive limit angle, in degrees (°)
[5 empty] | 33 | CMD PayLoad[18]
[5 empty] | 34 | CMD PayLoad[19]
[5 empty] | 35 | CMD PayLoad[20]
[5 empty] | 36 | CMD PayLoad[21] | J6_max | Float | Joint positive limit angle, in degrees (°)
[5 empty] | 37 | CMD PayLoad[22]
[5 empty] | 38 | CMD PayLoad[23]
[5 empty] | 39 | CMD PayLoad[24]
[5 empty] | 40 | CMD PayLoad[25] | J1_min | Float | Joint negative limit angle, in degrees (°)
[5 empty] | 41 | CMD PayLoad[26]
[5 empty] | 42 | CMD PayLoad[27]
[5 empty] | 43 | CMD PayLoad[28]
[5 empty] | 44 | CMD PayLoad[29] | J2_min | Float | Joint negative limit angle, in degrees (°)
[5 empty] | 45 | CMD PayLoad[30]
[5 empty] | 46 | CMD PayLoad[31]
[5 empty] | 47 | CMD PayLoad[32]
[5 empty] | 48 | CMD PayLoad[33] | J3_min | Float | Joint negative limit angle, in degrees (°)
[5 empty] | 49 | CMD PayLoad[34]
[5 empty] | 50 | CMD PayLoad[35]
[5 empty] | 51 | CMD PayLoad[36]
[5 empty] | 52 | CMD PayLoad[37] | J4_min | Float | Joint negative limit angle, in degrees (°)
[5 empty] | 53 | CMD PayLoad[38]
[5 empty] | 54 | CMD PayLoad[39]
[5 empty] | 55 | CMD PayLoad[40]
[5 empty] | 56 | CMD PayLoad[41] | J5_min | Float | Joint negative limit angle, in degrees (°)
[5 empty] | 57 | CMD PayLoad[42]
[5 empty] | 58 | CMD PayLoad[43]
[5 empty] | 59 | CMD PayLoad[44]
[5 empty] | 60 | CMD PayLoad[45] | J6_min | Float | Joint negative limit angle, in degrees (°)
[5 empty] | 61 | CMD PayLoad[46]
[5 empty] | 62 | CMD PayLoad[47]
[5 empty] | 63 | CMD PayLoad[48]
[5 empty] | ... | ... | / | / | /
[5 empty] | 135 | CMD PayLoad[120] | / | / | /
[5 empty] | 136 | Cyclic Data[1] | / | / | /
[5 empty] | ... | ... | / | / | /
[5 empty] | 255 | CMD PayLoad[120] | / | / | /
[5 empty] | 256 | Fooder | LifeSign | Uint8 | 0-255

## JOG
PLC to Robot |  |  |  |  | Robot to PLC
Number of bytes | Command parameter | Parameter content | Data type | Remarks | Number of bytes | Command parameter | Parameter content | Data type | Remarks
1 | Header | SRCIVersion | Uint8 | 254 | 1 | Header | SRCIVersion | Uint8 | 254
2 |  | LifeSign | Uint8 | 0-255 | 2 |  | LifeSign | Uint8 | 0-255
3 |  | Reserved | / | / | 3 |  | Reserved | / | /
4 |  |  | / |  | 4 |  |  | /
5 |  |  | / |  | 5 |  |  | /
6 |  |  | / |  | 6 |  |  | /
7 | CMD Header | CMD | Uint16 | 0x3003 | 7 | CMD Header | CMD | Uint16 | 0x3003
8 |  |  |  |  | 8
9 |  | CMD Length | Uint8 | 15 | 9 |  | CMD Length | Uint8 | 0
10 |  | CMD State | Uint8 | 0:Command sent successfully 1：Command failed to send | 10 |  | CMD State | Uint8 | 0:Command sent successfully 1：Command failed to send
11 |  | errCode | Uint16 | / | 11 |  | errCode | Uint16 | /
12 |  |  |  |  | 12
13 |  | Reserved | / | / | 13 |  | Reserved | / | /
14 |  | Reserved | / | / | 14 |  | Reserved | / | /
15 |  | Reserved | / | / | 15 |  | Reserved | / | /
16 | CMD PayLoad[1] | vel | Float | Speed percentage | 16 | CMD PayLoad[1] | / | / | /
17 | CMD PayLoad[2] |  |  |  | ... | ... | / | / | /
18 | CMD PayLoad[3] |  |  |  | 135 | CMD PayLoad[120] | / | / | /
19 | CMD PayLoad[4] |  |  |  | 136 | Cyclic Data[1] | / | / | /
20 | CMD PayLoad[5] | acc | Float | Acceleration percentage | ... | ... | / | / | /
21 | CMD PayLoad[6] |  |  |  | 255 | CMD PayLoad[120] | / | / | /
22 | CMD PayLoad[7] |  |  |  | 256 | Fooder | LifeSign | Uint8 | 0-255
23 | CMD PayLoad[8]
24 | CMD PayLoad[9] | maxDistance | Float | Maximum distance or angle per single jog Unit: mm or degrees (°)
25 | CMD PayLoad[10]
26 | CMD PayLoad[11]
27 | CMD PayLoad[12]
28 | CMD PayLoad[13] | motionCmd | Uint8 | Motion command: 0 - Joint coordinates 2 - Base coordinates 4 - Tool coordinates 8 - Workpiece coordinates
29 | CMD PayLoad[14] | jointNum | Uint8 | Joint J1 to J6 Cartesian X, Y, Z, A, B, C (1 to 6)
30 | CMD PayLoad[15] | direction | Uint8 | Rotation direction: 0: Reverse rotation, negative direction 1: Forward rotation, positive direction
... | ... | / | / | /
255 | CMD PayLoad[240] | / | / | /
256 | Fooder | LifeSign | Uint8 | 0-255

## JOGStop
PLC to Robot |  |  |  |  | Robot to PLC
Number of bytes | Command parameter | Parameter content | Data type | Remarks | Number of bytes | Command parameter | Parameter content | Data type | Remarks
1 | Header | SRCIVersion | Uint8 | 254 | 1 | Header | SRCIVersion | Uint8 | 254
2 |  | LifeSign | Uint8 | 0-255 cycle | 2 |  | LifeSign | Uint8 | 0-255 cycle
3 |  | Reserved |  |  | 3 |  | Reserved
4 |  |  |  |  | 4
5 |  |  |  |  | 5
6 |  |  |  |  | 6
7 | CMD Header | CMD | Uint16 | 0x3004 | 7 | CMD Header | CMD | Uint16 | 0x3004
8 |  |  |  |  | 8
9 |  | CMD Length | Uint8 | 0 | 9 |  | CMD Length | Uint8 | 0
10 |  | CMD State | Uint8 | 0:Command sent successfully 1：Command failed to send | 10 |  | CMD State | Uint8 | 0:Command sent successfully 1：Command failed to send
11 |  | errCode | Uint16 | / | 11 |  | errCode | Uint16 | /
12 |  |  |  |  | 12
13 |  | Reserved | / | / | 13 |  | Reserved | / | /
14 |  | Reserved | / | / | 14 |  | Reserved | / | /
15 |  | Reserved | / | / | 15 |  | Reserved | / | /
16 | CMD PayLoad[1] | / | / | / | 16 | CMD PayLoad[1] | / | / | /
... | ... | / | / | / | ... | ... | / | / | /
255 | CMD PayLoad[120] | / | / | / | 135 | CMD PayLoad[120] | / | / | /
256 | Fooder | LifeSign | Uint8 | / | 136 | Cyclic Data[1] | / | / | /
[5 empty] | ... | ... | / | / | /
[5 empty] | 255 | CMD PayLoad[120] | / | / | /
[5 empty] | 256 | Fooder | LifeSign | Uint8 | 0-255